## Sheet
Master Summary
Master Report : Event
Date : 10/06/2022
SI.No. | Event ID | Event Name | Event Description | Event Status | Event Classification Name | Priority | TYPE
1 | 79 | B-Phase - Over Current | B Phase – Over current - Occurence |  | Control | Priority6 | DLMS
2 | 80 | B-Phase - Over Current | B Phase – Over current - Restoration |  | Control | Priority6 | DLMS
3 | 301 | Load switch status | Load switch status - Disconnected |  | Control | Priority6 | DLMS
4 | 302 | Load switch status | Load switch status - Connected |  | Control | Priority6 | DLMS
5 | 335 | Neutral relay Disconnected | Neutral relay Disconnected |  | Control | Priority6 | DLMS
6 | 336 | Neutral Relay Disconnected | Neutral relay Connected |  | Control | Priority6 | DLMS
7 | 337 | R-Phase - Relay Disconnected | R Phase relay Disconnected |  | Control | Priority6 | DLMS
8 | 338 | R-Phase - Relay Disconnected | R Phase relay Connected |  | Control | Priority6 | DLMS
9 | 339 | Y-Phase - Relay Disconnected | Y Phase relay Disconnected |  | Control | Priority6 | DLMS
10 | 340 | Y-Phase - Relay Disconnected | Y Phase relay Connected |  | Control | Priority6 | DLMS
11 | 341 | B-Phase - Relay Disconnected | B Phase relay Disconnected |  | Control | Priority6 | DLMS
12 | 342 | B-Phase - Relay Disconnected | B Phase relay Connected |  | Control | Priority6 | DLMS
13 | 65 | Current bypass | Current bypass - occurrence |  | Current | Priority2 | DLMS
14 | 66 | Current bypass | Current bypass - restoration |  | Current | Priority2 | DLMS
15 | 57 | R-Phase - CT Open | Phase R - CT open - occurrence |  | Current | Priority3 | DLMS
16 | 58 | R-Phase - CT Open | Phase R - CT open - restoration |  | Current | Priority3 | DLMS
17 | 59 | Y-Phase - CT Open | Phase Y - CT open - occurrence |  | Current | Priority3 | DLMS
18 | 60 | Y-Phase - CT Open | Phase Y - CT open - restoration |  | Current | Priority3 | DLMS
19 | 61 | B-Phase - CT Open | Phase B - CT open - occurrence |  | Current | Priority3 | DLMS
20 | 62 | B-Phase - CT Open | Phase B - CT open - restoration |  | Current | Priority3 | DLMS
21 | 169 | Single Action Schedule for Image Activation | Single Action Schedule for Image Activation |  | Current | Priority3 | DLMS
22 | 51 | R-Phase - Current Reverse | Phase R - Current reverse - occurrence |  | Current | Priority4 | DLMS
23 | 52 | R-Phase - Current Reverse | Phase R - Current reverse - restoration |  | Current | Priority4 | DLMS
24 | 53 | Y-Phase - Current Reverse | Phase Y - Current reverse - occurrence |  | Current | Priority4 | DLMS
25 | 54 | Y-Phase - Current Reverse | Phase Y - Current reverse - restoration |  | Current | Priority4 | DLMS
26 | 55 | B-Phase - Current Reverse | Phase B - Current reverse - occurrence |  | Current | Priority4 | DLMS
27 | 56 | B-Phase - Current Reverse | Phase B - Current reverse - restoration |  | Current | Priority4 | DLMS
28 | 63 | Current unbalance | Current unbalance - occurrence |  | Current | Priority4 | DLMS
29 | 64 | Current unbalance | Current unbalance - restoration |  | Current | Priority4 | DLMS
30 | 69 | Earth loading | Earth loading - occurrence |  | Current | Priority4 | DLMS
31 | 70 | Earth loading | Earth loading - restoration |  | Current | Priority4 | DLMS
32 | 67 | Over Current in any phase | Over Current in any phase - occurrence |  | Current | Priority6 | DLMS
33 | 68 | Over Current in any phase | Over Current in any phase - restoration |  | Current | Priority6 | DLMS
34 | 211 | Configuration change to Postpaid -mode | Configuration change to post-paid mode |  | Current | Priority6 | DLMS
35 | 212 | Configuration change to Prepaid mode | Configuration change to pre-paid mode |  | Current | Priority6 | DLMS
36 | 251 | Meter cover opening - occurrence | Meter cover opening - occurrence |  | NonRollover | Priority1 | DLMS
37 | 201 | Abnormal external magnetic influence | Abnormal external magnetic influence - occurrence |  | Others | Priority1 | DLMS
38 | 202 | Abnormal external magnetic influence | Abnormal external magnetic influence - restoration |  | Others | Priority1 | DLMS
39 | 203 | Neutral disturbance | Neutral disturbance - HF & DC - occurrence |  | Others | Priority2 | DLMS
40 | 204 | Neutral disturbance | Neutral disturbance - HF & DC - restoration |  | Others | Priority2 | DLMS
41 | 206 | Low PF | Low PF - restoration |  | Others | Priority2 | DLMS
42 | 207 | Single wire operation (neutral missing) | Single wire operation (neutral missing) - occurrence |  | Others | Priority5 | DLMS
43 | 208 | Single wire operation (neutral missing) | Single wire operation (neutral missing) - restoration |  | Others | Priority5 | DLMS
44 | 162 | HLS key (US) change | HLS key (US) change |  | Others | Priority6 | DLMS
45 | 164 | Global key change | Global key change(encryption and authentication) |  | Others | Priority6 | DLMS
46 | 198 | LCD Display- Auto Parameters | LCD Display- Auto Parameters |  | Others | Priority6 | DLMS
47 | 205 | Low PF | Low PF - occurrence |  | Others | Priority6 | DLMS
48 | 209 | Plug in Communication module removal | Plug in Communication module removal Occurrence |  | Others | Priority6 | DLMS
49 | 210 | Plug in Communication module removal | Plug in Communication module removal Restoration |  | Others | Priority6 | DLMS
50 | 213 | Configuration change to -Forwarded only -mode | Configuration change to “Forwarded only” mode |  | Others | Priority6 | DLMS
51 | 214 | Configuration change to-Import and Export- mode | Configuration change to“Import and Export” mode |  | Others | Priority6 | DLMS
52 | 101 | Power failure | Power failure - occurrence |  | Power | Priority4 | DLMS
53 | 102 | Power failure | Power failure - restoration |  | Power | Priority4 | DLMS
54 | 120 | Passive Voltage High Limit | Passive Voltage High Limit |  | Transaction | Priority3 | DLMS
55 | 126 | Passive Voltage Low Limit | Passive Voltage Low Limit |  | Transaction | Priority3 | DLMS
56 | 129 | Single Action Schedule for Activation Date of Passive Profile Capture Period | Single Action Schedule for Activation Date of Passive Profile Capture Period |  | Transaction | Priority3 | DLMS
57 | 130 | Single Action Schedule for Activation Date of Passive Demand Integration Period | Single Action Schedule for Activation Date of Passive Demand Integration Period |  | Transaction | Priority3 | DLMS
58 | 131 | Single Action Schedule for Activation Date of Passive Voltage High Limit | Single Action Schedule for Activation Date of Passive Voltage High Limit |  | Transaction | Priority3 | DLMS
59 | 132 | Single Action Schedule for Activation Date of Passive Voltage Low Limit | Single Action Schedule for Activation Date of Passive Voltage Low Limit |  | Transaction | Priority3 | DLMS
60 | 151 | Real time clock, date and time | Real time clock, date and time |  | Transaction | Priority3 | DLMS
61 | 152 | Demand integration period | Demand integration period |  | Transaction | Priority5 | DLMS
62 | 153 | Profile capture period | Profile capture period |  | Transaction | Priority5 | DLMS
63 | 154 | Single-action schedule for billing dates | Single-action schedule for billing dates |  | Transaction | Priority5 | DLMS
64 | 155 | Activity calendar for time zones, etc | Activity calendar for time zones, etc |  | Transaction | Priority5 | DLMS
65 | 157 | New firmware activated | New firmware activated |  | Transaction | Priority5 | DLMS
66 | 158 | Load limit (kW) set | Load limit (kW) set |  | Transaction | Priority5 | DLMS
67 | 159 | Enabled - load limit function | Enabled - load limit function |  | Transaction | Priority5 | DLMS
68 | 160 | Disabled - load limit function | Disabled - load limit function |  | Transaction | Priority5 | DLMS
69 | 81 | Y-Phase - Over Current | Y Phase - Over current- Occurence |  | Transaction | Priority6 | DLMS
70 | 82 | Y-Phase - Over Current | Y Phase - Over current -Restoration |  | Transaction | Priority6 | DLMS
71 | 83 | R-Phase - Over Current | R Phase -Over Current - Occurence |  | Transaction | Priority6 | DLMS
72 | 84 | R-Phase - Over Current | R Phase - Over Current -Restoration |  | Transaction | Priority6 | DLMS
73 | 138 | Manual MD reset button | Manual MD reset button |  | Transaction | Priority6 | DLMS
74 | 143 | Billing cycle | Billing cycle(Monthly/Bi-monthly even/Bi-monthly odd) |  | Transaction | Priority6 | DLMS
75 | 161 | LLS secret (MR) change | LLS secret (MR) change |  | Transaction | Priority6 | DLMS
76 | 163 | HLS key (FW) change | HLS key (FW) change |  | Transaction | Priority6 | DLMS
77 | 165 | ESWF change | ESWF change |  | Transaction | Priority6 | DLMS
78 | 166 | MD reset | MD reset |  | Transaction | Priority6 | DLMS
79 | 182 | Passive Relay time | Passive Relay time (Time interval between auto-reconnection attempt, Lock out period of relay, Number of auto-reconnection attempts, Activation date-time) |  | Transaction | Priority6 | DLMS
80 | 197 | LCD Display- Push Parameters | LCD Display- Push Parameters |  | Transaction | Priority6 | DLMS
81 | 215 | Overload Apparent Power | Overload – occurrence |  | Transaction | Priority6 | DLMS
82 | 216 | Overload Apparent Power | Overload – restoration |  | Transaction | Priority6 | DLMS
83 | 253 | Switch weld or Relay malfunction – Occurrence | Switch weld/Relay malfunction – Occurrence |  | Transaction | Priority6 | DLMS
84 | 9 | Low Voltage in any phase | Low Voltage in any phase - occurrence |  | Voltage | Priority2 | DLMS
85 | 10 | Low Voltage in any phase | Low Voltage in any phase - restoration |  | Voltage | Priority2 | DLMS
86 | 1 | R-Phase - Voltage missing | R-Phase - Voltage missing - occurrence |  | Voltage | Priority3 | DLMS
87 | 2 | R-Phase - Voltage missing | R-Phase - Voltage missing - restoration |  | Voltage | Priority3 | DLMS
88 | 3 | Y-Phase - Voltage missing | Y-Phase - Voltage missing - occurrence |  | Voltage | Priority3 | DLMS
89 | 4 | Y-Phase - Voltage missing | Y-Phase - Voltage missing - restoration |  | Voltage | Priority3 | DLMS
90 | 5 | B-Phase - Voltage missing | B-Phase - Voltage missing - occurrence |  | Voltage | Priority3 | DLMS
91 | 6 | B-Phase - Voltage missing | B-Phase - Voltage missing - restoration |  | Voltage | Priority3 | DLMS
92 | 11 | Voltage unbalance | Voltage unbalance - occurrence |  | Voltage | Priority3 | DLMS
93 | 12 | Voltage unbalance | Voltage unbalance - restoration |  | Voltage | Priority3 | DLMS
94 | 7 | Over Voltage in any phase | Over Voltage in any phase - occurrence |  | Voltage | Priority6 | DLMS
95 | 8 | Over Voltage in any phase | Over Voltage in any phase - restoration |  | Voltage | Priority6 | DLMS
96 | 4 | R-Phase - CT Reversed | R phase CT reversed - occurrence | 0 | Current | Priority2 | AMR
97 | 4 | R-Phase - CT Reversed | R phase CT reversed - restoration | 1 | Current | Priority2 | AMR
98 | 5 | Y-Phase - CT Reversed | Y phase CT reversed - occurrence | 0 | Current | Priority2 | AMR
99 | 5 | Y-Phase - CT Reversed | Y phase CT reversed - restoration | 1 | Current | Priority2 | AMR
100 | 6 | B-Phase - CT Reversed | B phase CT reversed - occurrence | 0 | Current | Priority2 | AMR
101 | 6 | B-Phase - CT Reversed | B phase CT reversed - restoration | 1 | Current | Priority2 | AMR
102 | 7 | Load imbalance | Load imbalance - occurrence | 0 | Current | Priority3 | AMR
103 | 7 | Load imbalance | Load imbalance - restoration | 1 | Current | Priority3 | AMR
104 | 11 | Overload(Current) | Overload(Current) - occurrence | 0 | Current | Priority3 | AMR
105 | 11 | Overload(Current) | Overload(Current) - restoration | 1 | Current | Priority3 | AMR
106 | 19 | CT short / CT Bypass | CT short / CT Bypass - occurrence | 0 | Current | Priority3 | AMR
107 | 19 | CT short / CT Bypass | CT short / CT Bypass - restoration | 1 | Current | Priority3 | AMR
108 | 20 | R-Phase - CT Short / CT Bypass | CT short / CT Bypass – R phase - Occurrence | 0 | Current | Priority3 | AMR
109 | 20 | R-Phase - CT Short / CT Bypass | CT short / CT Bypass – R phase - Restoration | 1 | Current | Priority3 | AMR
110 | 21 | Y-Phase - CT Short / CT Bypass | CT short / CT Bypass – Y phase - Occurrence | 0 | Current | Priority3 | AMR
111 | 21 | Y-Phase - CT Short / CT Bypass | CT short / CT Bypass – Y phase - Restoration | 1 | Current | Priority3 | AMR
112 | 22 | B-Phase - CT Short / CT Bypass | CT short / CT Bypass – B phase - Occurrence | 0 | Current | Priority3 | AMR
113 | 22 | B-Phase - CT Short / CT Bypass | CT short / CT Bypass – B phase - Restoration | 1 | Current | Priority3 | AMR
114 | 23 | CT open | CT open - Occurrence | 0 | Current | Priority3 | AMR
115 | 23 | CT open | CT open - Restoration | 1 | Current | Priority3 | AMR
116 | 24 | R-Phase - CT Open | Phase R - CT open - occurrence | 0 | Current | Priority3 | AMR
117 | 24 | R-Phase - CT Open | Phase R - CT open - restoration | 1 | Current | Priority3 | AMR
118 | 25 | Y-Phase - CT Open | Phase Y - CT open - occurrence | 0 | Current | Priority3 | AMR
119 | 25 | Y-Phase - CT Open | Phase Y - CT open - restoration | 1 | Current | Priority3 | AMR
120 | 26 | B-Phase - CT Open | Phase B - CT open - occurrence | 0 | Current | Priority3 | AMR
121 | 26 | B-Phase - CT Open | Phase B - CT open - restoration | 1 | Current | Priority3 | AMR
122 | 29 | High neutral current | High neutral current - Occurrence | 0 | Current | Priority3 | AMR
123 | 29 | High neutral current | High neutral current - Restoration | 1 | Current | Priority3 | AMR
124 | 30 | R-Phase - Current Missing | R-Ph current missing - Occurrence | 0 | Current | Priority3 | AMR
125 | 30 | R-Phase - Current Missing | R-Ph current missing - Restoration | 1 | Current | Priority3 | AMR
126 | 31 | Y-Phase - Current Missing | Y-Ph current missing - Occurrence | 0 | Current | Priority3 | AMR
127 | 31 | Y-Phase - Current Missing | Y-Ph current missing - Restoration | 1 | Current | Priority3 | AMR
128 | 32 | B-Phase - Current Missing | B-Ph current missing - Occurrence | 0 | Current | Priority3 | AMR
129 | 32 | B-Phase - Current Missing | B-Ph current missing - Restoration | 1 | Current | Priority3 | AMR
130 | 33 | High voltage | High voltage - Occurrence | 0 | Current | Priority3 | AMR
131 | 33 | High voltage | High voltage - Restoration | 1 | Current | Priority3 | AMR
132 | 34 | R-Phase - High Voltage | High voltage – R phase - Occurrence | 0 | Current | Priority3 | AMR
133 | 34 | R-Phase - High Voltage | High voltage – R phase - Restoration | 1 | Current | Priority3 | AMR
134 | 35 | Y-Phase - High Voltage | High voltage – Y phase - Occurrence | 0 | Current | Priority3 | AMR
135 | 35 | Y-Phase - High Voltage | High voltage – Y phase - Restoration | 1 | Current | Priority3 | AMR
136 | 36 | B-Phase - High Voltage | High voltage – B phase - Occurrence | 0 | Current | Priority3 | AMR
137 | 36 | B-Phase - High Voltage | High voltage – B phase - Restoration | 1 | Current | Priority3 | AMR
138 | 37 | R-Phase - Over Load (Current) | Over load (current) – R phase - Occurrence | 0 | Current | Priority3 | AMR
139 | 37 | R-Phase - Over Load (Current) | Over load (current) – R phase - Restoration | 1 | Current | Priority3 | AMR
140 | 38 | Y-Phase - Over Load (Current) | Over load (current) – Y phase - Occurrence | 0 | Current | Priority3 | AMR
141 | 38 | Y-Phase - Over Load (Current) | Over load (current) – Y phase - Restoration | 1 | Current | Priority3 | AMR
142 | 39 | B-Phase - Over Load (Current) | Over load (current) – B phase - Occurrence | 0 | Current | Priority3 | AMR
143 | 39 | B-Phase - Over Load (Current) | Over load (current) – B phase - Restoration | 1 | Current | Priority3 | AMR
144 | 40 | R-Phase - Low Voltage | Low voltage – R phase - Occurrence | 0 | Current | Priority3 | AMR
145 | 40 | R-Phase - Low Voltage | Low voltage – R phase - Restoration | 1 | Current | Priority3 | AMR
146 | 41 | Y-Phase - Low Voltage | Low voltage – Y phase - Occurrence | 0 | Current | Priority3 | AMR
147 | 41 | Y-Phase - Low Voltage | Low voltage – Y phase - Restoration | 1 | Current | Priority3 | AMR
148 | 42 | B-Phase - Low Voltage | Low voltage – B phase - Occurrence | 0 | Current | Priority3 | AMR
149 | 42 | B-Phase - Low Voltage | Low voltage – B phase - Restoration | 1 | Current | Priority3 | AMR
150 | 43 | R-Phase - Low Current | Low current – R phase - Occurrence | 0 | Current | Priority3 | AMR
151 | 43 | R-Phase - Low Current | Low current – R phase - Restoration | 1 | Current | Priority3 | AMR
152 | 44 | Y-Phase - Low Current | Low current – Y phase - Occurrence | 0 | Current | Priority3 | AMR
153 | 44 | Y-Phase - Low Current | Low current – Y phase - Restoration | 1 | Current | Priority3 | AMR
154 | 45 | B-Phase - Low Current | Low current – B phase - Occurrence | 0 | Current | Priority3 | AMR
155 | 45 | B-Phase - Low Current | Low current – B phase - Restoration | 1 | Current | Priority3 | AMR
156 | 46 | R-Phase - Power Reversed | Power reversed – R phase - Occurrence | 0 | Current | Priority3 | AMR
157 | 46 | R-Phase - Power Reversed | Power reversed – R phase - Restoration | 1 | Current | Priority3 | AMR
158 | 47 | Y-Phase - Power Reversed | Power reversed – Y phase - Occurrence | 0 | Current | Priority3 | AMR
159 | 47 | Y-Phase - Power Reversed | Power reversed – Y phase - Restoration | 1 | Current | Priority3 | AMR
160 | 48 | B-Phase - Power Reversed | Power reversed – B phase - Occurrence | 0 | Current | Priority3 | AMR
161 | 48 | B-Phase - Power Reversed | Power reversed – B phase - Restoration | 1 | Current | Priority3 | AMR
162 | 49 | Power failed in the presence of magnet | Power failed in the presence of magnet - Occurrence | 0 | Current | Priority3 | AMR
163 | 49 | Power failed in the presence of magnet | Power failed in the presence of magnet - Restoration | 1 | Current | Priority3 | AMR
164 | 50 | High second harmonics | High second harmonics - Occurrence | 0 | Current | Priority3 | AMR
165 | 50 | High second harmonics | High second harmonics - Restoration | 1 | Current | Priority3 | AMR
166 | 51 | High total harmonics distortion current | High total harmonics distortion current - Occurrence | 0 | Current | Priority3 | AMR
167 | 51 | High total harmonics distortion current | High total harmonics distortion current - Restoration | 1 | Current | Priority3 | AMR
168 | 52 | R-Phase - Low PF | Low PF – R Phase - Occurrence | 0 | Current | Priority3 | AMR
169 | 52 | R-Phase - Low PF | Low PF – R Phase - Restoration | 1 | Current | Priority3 | AMR
170 | 53 | Y-Phase - Low PF | Low PF – Y Phase - Occurrence | 0 | Current | Priority3 | AMR
171 | 53 | Y-Phase - Low PF | Low PF – Y Phase - Restoration | 1 | Current | Priority3 | AMR
172 | 54 | B-Phase - Low PF | Low PF – B Phase - Occurrence | 0 | Current | Priority3 | AMR
173 | 54 | B-Phase - Low PF | Low PF – B Phase - Restoration | 1 | Current | Priority3 | AMR
174 | 55 | Potential Missing | Potential Missing - Occurrence | 0 | Current | Priority3 | AMR
175 | 55 | Potential Missing | Potential Missing - Restoration | 1 | Current | Priority3 | AMR
176 | 56 | Current Reversal | Current Reversal - Occurrence | 0 | Current | Priority3 | AMR
177 | 56 | Current Reversal | Current Reversal - Restoration | 1 | Current | Priority3 | AMR
178 | 57 | Current Missing | Current Missing - Occurrence | 0 | Current | Priority3 | AMR
179 | 57 | Current Missing | Current Missing - Restoration | 1 | Current | Priority3 | AMR
180 | 59 | Low Current | Low Current - Occurrence | 0 | Current | Priority3 | AMR
181 | 59 | Low Current | Low Current - Restoration | 1 | Current | Priority3 | AMR
182 | 60 | Meter Cover Open | Meter Cover Open - Occurrence | 0 | Current | Priority3 | AMR
183 | 60 | Meter Cover Open | Meter Cover Open - Restoration | 1 | Current | Priority3 | AMR
184 | 61 | RTC Change | RTC Change - Occurrence | 0 | Current | Priority3 | AMR
185 | 61 | RTC Change | RTC Change - Restoration | 1 | Current | Priority3 | AMR
186 | 62 | Energy Corruption | Energy Corruption - Occurrence | 0 | Current | Priority3 | AMR
187 | 62 | Energy Corruption | Energy Corruption - Restoration | 1 | Current | Priority3 | AMR
188 | 63 | Gain Angle Corruption | Gain Angle Corruption - Occurrence | 0 | Current | Priority3 | AMR
189 | 63 | Gain Angle Corruption | Gain Angle Corruption - Restoration | 1 | Current | Priority3 | AMR
190 | 64 | Power Reversal | Power Reversal - Occurrence | 0 | Current | Priority3 | AMR
191 | 64 | Power Reversal | Power Reversal - Restoration | 1 | Current | Priority3 | AMR
192 | 65 | Abnormal Restart Detected | Abnormal Restart Detected - Occurrence | 0 | Current | Priority3 | AMR
193 | 65 | Abnormal Restart Detected | Abnormal Restart Detected - Restoration | 1 | Current | Priority3 | AMR
194 | 66 | Invalid Phase Association | Invalid Phase Association - Occurrence | 0 | Current | Priority3 | AMR
195 | 66 | Invalid Phase Association | Invalid Phase Association - Restoration | 1 | Current | Priority3 | AMR
196 | 68 | Under Load (Apparent Power) | Under Load (Apparent Power) - Occurrence | 0 | Current | Priority3 | AMR
197 | 68 | Under Load (Apparent Power) | Under Load (Apparent Power) - Restoration | 1 | Current | Priority3 | AMR
198 | 69 | Short Term Over Load (Apparent Power) | Short Term Over Load (Apparent Power) - Occurrence | 0 | Current | Priority3 | AMR
199 | 69 | Short Term Over Load (Apparent Power) | Short Term Over Load (Apparent Power) - Restoration | 1 | Current | Priority3 | AMR
200 | 70 | Supply Status-FULL | Supply Status-FULL - Occurrence | 0 | Current | Priority3 | AMR
201 | 70 | Supply Status-FULL | Supply Status-FULL - Restoration | 1 | Current | Priority3 | AMR
202 | 71 | Supply Status-Partial | Supply Status-Partial - Occurrence | 0 | Current | Priority3 | AMR
203 | 71 | Supply Status-Partial | Supply Status-Partial - Restoration | 1 | Current | Priority3 | AMR
204 | 72 | Earth | Earth - Occurrence | 0 | Current | Priority3 | AMR
205 | 72 | Earth | Earth - Restoration | 1 | Current | Priority3 | AMR
206 | 73 | High Frequency high voltage device | High Frequency high voltage device - Occurrence | 0 | Current | Priority3 | AMR
207 | 73 | High Frequency high voltage device | High Frequency high voltage device - Restoration | 1 | Current | Priority3 | AMR
208 | 74 | Phase sequence reversal | Phase sequence reversal - Occurrence | 0 | Current | Priority3 | AMR
209 | 74 | Phase sequence reversal | Phase sequence reversal - Restoration | 1 | Current | Priority3 | AMR
210 | 75 | Neutral Missing | Neutral Missing - Occurrence | 0 | Current | Priority3 | AMR
211 | 75 | Neutral Missing | Neutral Missing - Restoration | 1 | Current | Priority3 | AMR
212 | 1207 | Feeder supply fail | Feeder supply fail - Occurrence | 0 | Current | Priority3 | AMR
213 | 1207 | Feeder supply fail | Feeder supply fail - Restoration | 1 | Current | Priority3 | AMR
214 | 1210 | R-Phase - THD Voltage | THD Voltage R Phase - Occurrence | 0 | Current | Priority3 | AMR
215 | 1210 | R-Phase - THD Voltage | THD Voltage R Phase - Restoration | 1 | Current | Priority3 | AMR
216 | 1211 | Y-Phase - THD Voltage | THD Voltage B Phase - Occurrence | 0 | Current | Priority3 | AMR
217 | 1211 | Y-Phase - THD Voltage | THD Voltage B Phase - Restoration | 1 | Current | Priority3 | AMR
218 | 1212 | B-Phase - THD Voltage | THD Voltage Y Phase - Occurrence | 0 | Current | Priority3 | AMR
219 | 1212 | B-Phase - THD Voltage | THD Voltage Y Phase - Restoration | 1 | Current | Priority3 | AMR
220 | 1213 | R-Phase - THD Current | THD Current R Phase - Occurrence | 0 | Current | Priority3 | AMR
221 | 1213 | R-Phase - THD Current | THD Current R Phase - Restoration | 1 | Current | Priority3 | AMR
222 | 1214 | Y-Phase - THD Current | THD Current Y Phase - Occurrence | 0 | Current | Priority3 | AMR
223 | 1214 | Y-Phase - THD Current | THD Current Y Phase - Restoration | 1 | Current | Priority3 | AMR
224 | 1215 | B-Phase - THD Current | THD Current B Phase - Occurrence | 0 | Current | Priority3 | AMR
225 | 1215 | B-Phase - THD Current | THD Current B Phase - Restoration | 1 | Current | Priority3 | AMR
226 | 1252 | R-Phase - Sag Voltage | R Phase Sag Voltage - Occurrence | 0 | Current | Priority3 | AMR
227 | 1252 | R-Phase - Sag Voltage | R Phase Sag Voltage - Restoration | 1 | Current | Priority3 | AMR
228 | 1253 | Y-Phase - Sag Voltage | Y Phase Sag Voltage - Occurrence | 0 | Current | Priority3 | AMR
229 | 1253 | Y-Phase - Sag Voltage | Y Phase Sag Voltage - Restoration | 1 | Current | Priority3 | AMR
230 | 1254 | B-Phase - Sag Voltage | B Phase Sag Voltage - Occurrence | 0 | Current | Priority3 | AMR
231 | 1254 | B-Phase - Sag Voltage | B Phase Sag Voltage - Restoration | 1 | Current | Priority3 | AMR
232 | 1255 | Swell Voltage | Swell Voltage - Occurrence | 0 | Current | Priority3 | AMR
233 | 1255 | Swell Voltage | Swell Voltage - Restoration | 1 | Current | Priority3 | AMR
234 | 1256 | Swell Voltage 1 | Swell Voltage - Occurrence | 0 | Current | Priority3 | AMR
235 | 1256 | Swell Voltage 1 | Swell Voltage - Restoration | 1 | Current | Priority3 | AMR
236 | 1257 | Swell Voltage 2 | Swell Voltage - Occurrence | 0 | Current | Priority3 | AMR
237 | 1257 | Swell Voltage 2 | Swell Voltage - Restoration | 1 | Current | Priority3 | AMR
238 | 1258 | R-Phase - Interrupt Voltage | R Phase Intrupt Voltage - Occurrence | 0 | Current | Priority3 | AMR
239 | 1258 | R-Phase - Interrupt Voltage | R Phase Intrupt Voltage - Restoration | 1 | Current | Priority3 | AMR
240 | 1259 | Y-Phase - Interrupt Voltage | Y Phase Intrupt Voltage - Occurrence | 0 | Current | Priority3 | AMR
241 | 1259 | Y-Phase - Interrupt Voltage | Y Phase Intrupt Voltage - Restoration | 1 | Current | Priority3 | AMR
242 | 1260 | B-Phase - Interrupt Voltage | B Phase Intrupt Voltage - Occurrence | 0 | Current | Priority3 | AMR
243 | 1260 | B-Phase - Interrupt Voltage | B Phase Intrupt Voltage - Restoration | 1 | Current | Priority3 | AMR
244 | 2227 | Magnetic Temper Occurence | Megnatic Temper Occurence | 0 | Current | Priority3 | AMR
245 | 2227 | Magnetic Temper Occurence | Megnatic Temper Occurence - Restoration | 1 | Current | Priority3 | AMR
246 | 8 | R-Phase - Load Unbalance | Load unbalance – R phase - Occurrence | 0 | Current | Priority4 | AMR
247 | 8 | R-Phase - Load Unbalance | Load unbalance – R phase - Restoration | 1 | Current | Priority4 | AMR
248 | 9 | Y-Phase - Load Unbalance | Load unbalance – Y phase - Occurrence | 0 | Current | Priority4 | AMR
249 | 9 | Y-Phase - Load Unbalance | Load unbalance – Y phase - Restoration | 1 | Current | Priority4 | AMR
250 | 10 | B-Phase - Load Unbalance | Load unbalance – B phase - Occurrence | 0 | Current | Priority4 | AMR
251 | 10 | B-Phase - Load Unbalance | Load unbalance – B phase - Restoration | 1 | Current | Priority4 | AMR
252 | 27 | Abnormal external magnetic influence | Abnormal external magnetic influence - occurrence | 0 | Others | Priority1 | AMR
253 | 27 | Abnormal external magnetic influence | Abnormal external magnetic influence - restoration | 1 | Others | Priority1 | AMR
254 | 12 | Low PF | Low PF - restoration | 1 | Others | Priority2 | AMR
255 | 28 | Neutral disturbance | Neutral disturbance - HF & DC - occurrence | 0 | Others | Priority2 | AMR
256 | 28 | Neutral disturbance | Neutral disturbance - HF & DC - restoration | 1 | Others | Priority2 | AMR
257 | 12 | Low PF | Low PF - occurrence | 0 | Others | Priority6 | AMR
258 | 13 | Power failure | Power failure - occurrence | 0 | Power | Priority4 | AMR
259 | 13 | Power failure | Power failure - restoration | 1 | Power | Priority4 | AMR
260 | 67 | Overload Apparent Power | Overload – occurrence | 0 | Transaction | Priority6 | AMR
261 | 67 | Overload Apparent Power | Overload – restoration | 1 | Transaction | Priority6 | AMR
262 | 58 | Low Voltage in any phase | Low Voltage in any phase - occurrence | 0 | Voltage | Priority2 | AMR
263 | 58 | Low Voltage in any phase | Low Voltage in any phase - restoration | 1 | Voltage | Priority2 | AMR
264 | 1 | R-Phase - Voltage missing | R-Phase - Voltage missing - occurrence | 0 | Voltage | Priority3 | AMR
265 | 1 | R-Phase - Voltage missing | R-Phase - Voltage missing - restoration | 1 | Voltage | Priority3 | AMR
266 | 2 | Y-Phase - Voltage missing | Y-Phase - Voltage missing - occurrence | 0 | Voltage | Priority3 | AMR
267 | 2 | Y-Phase - Voltage missing | Y-Phase - Voltage missing - restoration | 1 | Voltage | Priority3 | AMR
268 | 3 | B-Phase - Voltage missing | B-Phase - Voltage missing - occurrence | 0 | Voltage | Priority3 | AMR
269 | 3 | B-Phase - Voltage missing | B-Phase - Voltage missing - restoration | 1 | Voltage | Priority3 | AMR
270 | 14 | Voltage unbalance | Voltage unbalance - occurrence | 0 | Voltage | Priority3 | AMR
271 | 14 | Voltage unbalance | Voltage unbalance - restoration | 1 | Voltage | Priority3 | AMR
272 | 15 | R-Phase - Voltage Unbalance | Unbalance voltage – R phase - Occurrence | 0 | Voltage | Priority3 | AMR
273 | 15 | R-Phase - Voltage Unbalance | Unbalance voltage – R phase - Restoration | 1 | Voltage | Priority3 | AMR
274 | 16 | Y-Phase - Voltage Unbalance | Unbalance voltage – Y phase - Occurrence | 0 | Voltage | Priority3 | AMR
275 | 16 | Y-Phase - Voltage Unbalance | Unbalance voltage – Y phase - Restoration | 1 | Voltage | Priority3 | AMR
276 | 17 | B-Phase - Voltage Unbalance | Unbalance voltage – B phase - Occurrence | 0 | Voltage | Priority3 | AMR
277 | 17 | B-Phase - Voltage Unbalance | Unbalance voltage – B phase - Restoration | 1 | Voltage | Priority3 | AMR
278 | 18 | Invalid voltage inputs | Invalid voltage inputs - occurrence | 0 | Voltage | Priority3 | AMR
279 | 18 | Invalid voltage inputs | Invalid voltage inputs- Restoration | 1 | Voltage | Priority3 | AMR
280 | 0 | Over Voltage in any phase | Over Voltage in any phase - occurrence | 0 | Voltage | Priority6 | AMR
281 | 1 | Over Voltage in any phase | Over Voltage in any phase - restoration | 1 | Voltage | Priority6 | AMR
Total Number of record(s) found : 281